## Sheet1
STEEL BEAMS, PLATES
ITEM NO. | PART | DESCRIPTION | QTY.
1 | Base plate | Plate 430x130mm, 3mm thick - Construction steel (stainless steel) | 1
2 | Beam Short Y1 | Beam 100x100mm, 130mm long, 3mm thick - Construction steel (stainless steel) | 3
3 | Beam X - Main | Beam 40x40mm, 1200mm long, 3mm thick - Construction steel (stainless steel) | 1
4 | Beam X1 | Beam 40x40mm, 1200mm long, 3mm thick - Construction steel (stainless steel) | 1
5 | Beam X2 | Beam 40x40mm, 1200mm long, 3mm thick - Construction steel (stainless steel) | 1
6 | Beam Y | Beam 40x40mm, 1200mm long, 3mm thick - Construction steel (stainless steel) | 2
7 | Bracket for tighteners - left | L - profile 40x40mm, 80mm long, 3mm thick - Construction steel (stainless steel) | 3
8 | Bracket for tighteners - right | L - profile 40x40mm, 80mm long, 3mm thick - Construction steel (stainless steel) | 3
9 | Fixing plate | Plate 100x80mm, 3mm thick - Construction steel (stainless steel) | 1
10 | motor mount | Plate 85x50mm, 3mm thick - Construction steel (stainless steel) | 1
11 | Mounting plate for small guides | Plate 280x100mm, 3mm thick - Construction steel (stainless steel) | 1
12 | stopper for torch mount | L - profile 25x25mm, 60mm long, 3mm thick - Construction steel (stainless steel) | 1
13 | Z mount plate | Plate 130x120mm, 3mm thick - Construction steel (stainless steel) | 1
14 | Z mount plate - Bottom | Plate 130x120mm, 3mm thick - Construction steel (stainless steel) | 1
15 | L - bracket | L - profile 30x30mm, 10mm long, 2mm thick - Construction steel (stainless steel) | 2
SCREWS, BOLTS, WASHERS
ITEM NO. | PART | DESCRIPTION | QTY.
1 | DIN 125 4.3 Grade A | M4 Washer Grade A | 17
2 | DIN 125 6.4 Grade A | M6 Washer Grade A | 2
3 | DIN 125 8.4 Grade A | M8 Washer Grade A | 50
4 | DIN 127 8.5 | M8 Spring Washer | 36
5 | DIN 562 M4 | M4 square thin nut | 23
6 | DIN 7349 5.3 | M5 Washer | 12
7 | DIN 7985 M3x12 Grade A2f | Cross screw M3 | 16
8 | DIN 7985 M5x25Grade A2f | Cross screw M5 | 13
9 | DIN 7985 M6x25 Grade A2f | Cross screw M6 | 6
10 | DIN 7985 TX M3x10 | Torx screw M3 | 6
11 | DIN 912 M4x12 |  | 8
12 | DIN 912 M4x16 |  | 6
13 | DIN 912 M4x25 |  | 1
14 | DIN 912 M4x8 |  | 14
15 | DIN 912 M6x20 |  | 2
16 | DIN 912 M6x25 |  | 6
17 | DIN 933 M8x100 Grade A 8.8 | M8 Hex Bolt | 4
18 | DIN 933 M8x120 Grade A 8.8 | M8 Hex Bolt | 20
19 | DIN 933 M8x20 |  | 6
20 | DIN 933 M8x20 Grade A 8.8 | M8 Hex Bolt | 12
21 | DIN 933 M8x50 Grade A 8.8 | M8 Hex Bolt | 2
22 | DIN 933 M8x55 Grade A 8.8 | M8 Hex Bolt | 2
23 | DIN 933 M8x60 |  | 16
24 | DIN 934 M3 8.8 | M3 Hex Nut | 16
25 | DIN 934 M4 8.8 | M4 Hex Nut | 25
26 | DIN 934 M5 8.8 | M5 Hex Nut | 37
27 | DIN 934 M6 8.8 | M6 Hex Nut | 20
28 | DIN 934 M8 8.8 | M8 Hex Nut | 79
29 | DIN ISO 7049 8x22 |  | 1
3D PRINTED PARTS
ITEM NO. | PART | DESCRIPTION | QTY.
1 | nut bracket |  | 1
2 | pusa |  | 1
3 | spring stopper |  | 1
4 | Tightener - inner |  | 6
5 | Tightener - outer |  | 6
6 | Torch mount |  | 1
OTHER
ITEM NO. | PART | DESCRIPTION | QTY.
1 | Bearing 608ZZ | Ball Bearing outer diam. 22mm | 18
2 | Bearing F608Z | Belt Ball Bearing, outer diam. 22m | 12
3 | Flexible Coupler 5 to 8 mm | http://www.robotdigg.com/product/83/Flexible+Coupling+5mm+Shaft+to+Screws%20or%20similar%20or%20 | 1
4 | Hinge 40x40 |  | 4
5 | Linear guide – 400mm | http://www.accuride-europe.com/slides/woodworking/2421 | 2
6 | Linear guide – 200mm | http://www.accuride-europe.com/slides/woodworking/2421 | 2
7 | M8 Rod - 120 mm | Threaded rod M8 | 1
8 | Micro Endstop switch | http://www.robotdigg.com/product/141/Endstop+Subminiature+Switch+SS-5GL | 9
9 | NEMA 17 Stepper Motor | http://www.robotdigg.com/product/206/Nema17+48mm+Stepper+Motor | 1
10 | NEMA 23 Stepper motor | http://www.robotdigg.com/product/205/Nema23+76mm+stepper+motor | 3
11 | GT3 Timing pulley | 16 teeth, 6mm shaft hole | 3
12 | trigger for end switch |  | 2
13 | Turnbuckle M6 | M6 2x Eye70 mm | 2
14 | Spring - 12x10x1mm |  | 1